## Well properties
Well properties for import
Full property descripton | Commonly used alternative units | Description
Well Name.Well |  | Well / borehole name or identifier from which the sample was derived.
Loc char.Well |  | Well location character description. This describes the character of the well, and is most likely to be "Onshore" or "Offshore". The contents of this property is purely descriptive and will not influence the depth calculations within a well. To ensure correct calculations for an onshore well populate the GL elev.Well property with the ground elevation.
UWI.Well |  | A unique well / borehole identifier code defined by a source authority. If known complete the associated source authority property UWI source.Well (Unique well identifier source).
UWI source.Well |  | The source authority of the unique well / borehole identifier code recorded in property UWI.Well (Unique well identifiers).
Internal#.Well |  | The internal identifier used in the company to identify the well, typically a coded form.
Alt Names.Well |  | Alternative or historical well / borehole name(s). Where there is more than one name we suggest separating them using a semi-colon.
Hist Internal#.Well |  | A historical internal identifier for the well, used internally in the organisation / company. This will typically be an ID associated with a previous database used with the organisation. It is preferable that a data definition document identifies the source of this historical identifier, and this is consistently used.
Alt Hist Internal#.Well |  | An alternative historical internal identifier for the well, used internally in the organisation / company. This will typically be an ID associated with a previous database used with the organisation. It is prefereable that a data definition document identifies the source of this historical identifier, and this is consistently used.
IHS ID.Well |  | The IHS Well ID for this well, to enable linking to external databases
Site type.Well |  | The site type of the Well / borehole / other sampling site type e.g.Shallow core, DSDP, Wellbore, HTHP, Section, Mine.
Purpose.Well |  | Well / borehole purpose e.g. wild cat / exploration, appraisal, injection, production.
Result.Well |  | The result of the well, as classified by e.g. the NPD - e.g. oil, oil show, gas, gas show, condensate, dry
Status.Well |  | The status of the well: p&a, junked, etc.
Well comment.Well |  | Any comments about the well, which don't fit into better defined properties.
Total MD.Well<m> | <ft> | The total measured (drillers) depth of the well (positive is down).
TMD datum.Well |  | The datum with respect to which the well total measured depth is recorded.
Total TVD.Well<m> | <ft> | The total true vertical depth of the well (positive is down).
TTVD datum.Well |  | The datum with respect to which the well total true vertical depth is recorded.
Lat.Well<°> |  | Latitude of the well head location, using the given geoid [Geoid.Well] (negative values are west of the Greenwich meridian).
Long.Well<°> |  | Longitude of the well head location, using the given geoid [Geoid.Well] (negative values are south of the equator).
Geoid.Well |  | Geoid used for the well location, default WGS84 (epsg:4326). This can also be descriptive where the EPSG code is not known.
Alt Lat.Well<°> |  | An alternative (local) latitude of the well head location using the geoid stored in Alt Geoid.Well (negative values are west of the Greenwich meridian). Values entered into this property will not automatically populate Lat.Well, which determines the location on the map view. If you want to show the location on the map convert relative to the default WGS84 (epsg:4326) geoid and manually add the value to Lat.Well.
Alt Long.Well<°> |  | An alternative (local) longtitude of the well head location using the geoid stored in Alt Geoid.Well (negative values are south of the equator). Values entered into this property will not automatically populate Lon.Well, which determines the location on the map view. If you want to show the location on the map convert relative to the default WGS84 (epsg:4326) geoid and manually add the value to Lon.Well.
Alt Geoid.Well |  | An alternative geoid used for the alternative well location (lat,lon). This can also be descriptive where the EPSG code is not known.
X coord.Well<m> | <km>,<mile>,<yd>,<ft> | Local x coordinate of the well head in given coordinate system.
Y coord.Well<m> | <km>,<mile>,<yd>,<ft> | Local y coordinate of the well head in given coordinate system
SRS code.Well |  | EPSG code for the local coordinate system used to locate the well. This can also be descriptive where the EPSG code is not known.
Location.Well |  | The name of the well head location if available and no coordinates are known.
Region.Well |  | The large scale region, often continent, within which the well / site is located.
Area.Well |  | Geographic area in which the well is located. This is a good property in which to add generic location information, that does not fit into existing properties, and might be quite descriptive. If you have specific information such as the region (large scale / continent), country, state / county / province level information prefer the more specific properties.
Country.Well |  | Country in which the well is located.
Province.Well |  | The province, state (US), or county (UK) in which the well or site is located.
County.Well |  | The county (US) or parish (UK) in which the well or site is located.
Sect Town Range.Well |  | The section, township and range of the well or site location, used in the public land survey system in the United States.
Geol Prov.Well |  | The geological province within which the well is located.
Basin.Well |  | Geological basin in which the well is located
Sub-basin.Well |  | Geological sub-basin, if provided, in which the site / well is located. This in general will provide a more detailed breakdown compared to the Basin, which is typically a larger feature.
Quad.Well |  | The quadrant in which the well is located, often with block.
Block.Well |  | The block number or code in which the well is located
Prospect.Well |  | The prospect within which the site / well is located. Note that prospect names can vary in time and between organisations.
Asset.Well |  | Asset name or number (probably company-specific) for the well
Field.Well |  | The oil/gas field in which the well is located
Loc cmnt.Well |  | Any comments about the location of the well, or issues with defining the location.
Loc qual.Well |  | Any comments about the quality of the location of the well head, or issues with defining the location.
FROGI Region.Well |  | The region in which the well / site is located, as defined in the FROGI data product.
Abs datum.Well |  | Absolute datum with respect to which all other depths/heights are reported (typically either MSL - mean sea level or LAT - lowest astronomical tide, but can be USER if a user defined datum is required). If this is not populated for a well some depth conversions will not be enabled.
LAT elev.Well<m> | <ft> | The lowest astronomical tide elevation (positive is up) of the well relative to Mean Sea Level - typically this will be negative (LAT is below MSL).
User datum.Well |  | The name of the datum that a user can define, which will be used as the reference point for all depth calculations for the well in question.
User elev.Well<m> | <ft> | The user defined datum relative to Mean Sea Level.Positive values mean a User Datum above Mean Sea Level, negative values mean the User Datum is below Mean Sea Level. This should typically only be defined onshore, but can be used offshore if the datum for the well in question is neither Mean Sea Level nor Lowest Astronomical Tide.
GL elev.Well<m> | <ft> | The ground level elevation (positive is up) of the well relative to the absolute datum - this is for onshore wells; for offshore wells use water depth to define the sediment surface. Note that for wells situated within a lake, this is to be understood as the elevation of the lake level. Setting a value for the Ground Level elevation defines the well to be an onshore well. The Loc char.Well is purely a text string to enable users to label the location character of the well and is not used in calculations.
Water dpth.Well<m> | <ft> | The water depth at the well. Note this is a depth, so a positive value means down. This can be used for both sea / ocean depth for offshore wells, or for lake / river depth for onshore wells (which must have an associated ground level elevation (GL elev). The depth is assumed to be measured from the water surface to the sediment surface.
DR height.Well<m> | <ft> | The Drillers Reference (this could be the Kelly Bushing, the Rotary Table, or the Drill Floor) height for the well relative to water surface (offshore, lake, or river) or ground level (onshore). It is important to note this is the height above the water / sediment surface, not the absolute elevation. We define the elevation to be the distance above (positive = up) the absolute reference datum at the well (typically MSL), with the height being the distance above the surface (water or land).
TD Chron.Well |  | Geological period of the bottom of the well
TD Age.Well<Ma> |  | Geological age at the bottom of the well
TD Lstrat.Well |  | Lithostratigraphy of the bottom of the well
TD Lith.Well |  | Lithology of the bottom of the well
Licence.Well |  | The licence, or lease, associated with the well
Company.Well |  | The company the either currently owns the well / borehole / site, or is the primary responsible organisation for that site.
Operator.Well |  | The operator(s) that were assigned the block
DrillCo.Well |  | Well / borehole operations drilling company/ies.
Campaign.Well |  | The named field or drilling campaign in which several wellbores were drilled. For DSDP/ODP/IODP this property would record the cruise leg to which several sites are associated.
Rig Name.Well |  | Name or ID of the rig used to drill the well borehole.
Start date.Well |  | The date (and optionally time) at which drilling of the well / borehole started, or the spud date.
End date.Well |  | The date (and optionally time) at which drilling of the well / borehole finished.
Drill days.Well<Euc> |  | Number of active drilling days.
Compl date.Well |  | The date (and optionally time) at which completion of the well / borehole was achieved. This will be after the End date.Well (Well drilling end date).
Deviatn.Well |  | The type of deviation in the well (vertical, horizontal)
Mud Type.Well |  | A description of the type of mud used in the drilling process for the well. Where multiple different mud types were used this can be a string containing a list of the muds used and the relevant depth intervals covered. Note there is also a Sample property called Mud Type, which can be used to identify the mud type that can be associated with a given sample.
SS Temp.Well<°C> | <°F>,<°K> | The temperature at the "top" of the well - sea bed or land surface temperature.
BHT.Well<°C> | <°F>,<°K> | The temperature at the bottom of the well as measured
BHT corr.Well<°C> | <°F>,<°K> | The temperature at the bottom of the well after correction applied
Corr method.Well |  | Correction method used to obtain bottom hole temperature (typically Horner correction)
BHP.Well<Pa> | <kPa>,<atm>,<psi>,<n/m²> | The pressure at the bottom of the well
Source.Well |  | The origin of source of information about the well. For example this might contain information about the data product, or source document from which the original well information was taken. Information at the sample level should be assigned to Source.Ref.
Hist entry date.Well |  | The date on which the original data for this analysis group was added to the database. This can differ from the analysis date, and is intended to be used for data migrated from other databases. For new data added to Metis the provenance model will store this information automatically.
Use DevSurv.Well |  | Indicate which MD to TVD correction method to use: 1 = deviation survey, 0 = MD/TVD tie points